## Cases
Name |  | Case 1 | Case 2 | Case 3 | Case 4 | BIG NOTE: In cases 2 and 4 there are two engines running, one per side. So in principle, it should be possible to recover from both of them. In practice, what they do on board, is that they always run only one of the two engines with the HRSG installed, so that, as it is now, heat from the exhaust gas is always recovered at maximum from one main engine at the time.
Season |  | Winter | Winter | Spring | Spring
Location |  | Port | At sea | Port | At sea
ME running | # | 0 | 2 | 0 | 2
ME load | % | 0 | 40% | 0 | 40%
AE running | # | 1 | 2 | 1 | 2
AE load | % | 60% | 35% | 60% | 35%
Passengers | # | 1050 | 1050 | 1350 | 1350
Crew | # | 190 | 190 | 190 | 190
Air temp | K | 278 | 278 | 285 | 285
Galley fact. | % | 10% | 75% | 10% | 75%
Hot wat fact. | % | 10% | 75% | 10% | 75%
Tank factor | % | 50% | 50% | 50% | 50%
"others" factor | % | 40% | 70% | 40% | 70%
Prop power |  | 0 |  | 0
El power |  | 1656 | 1932 | 1656 | 1932

## Heat exchangers
[6 empty] | Hot side |  |  |  | Cold side
|  |  | Power | MLTD | UA calc | mfr | fluid | T_in | T_out | mfr | fluid | T_in | T_out
|  |  |  | K | kW/K | kg/s |  | K | K | kg/s | kJ/kgK | K | K
HEX_HT12 | HT Cooling | CAC cooler (ME) | 1345.5 | 54.2535 | 24.8002 | 11.25 | air | 486 | 371 | 33.3333 | water | 353.3594 | 363 | Note: for the design UA use 25 as value instead, which I calculated in Matlab
HEX_LT11 | LT Cooling | CAC cooler (ME) | 655.2 | 22.7354 | 28.8185 | 11.25 | air | 371 | 315 | 33.3333 | water | 309 | 313.6945 | Note: for the design UA use 25 as value instead, which I calculated in Matlab
HEX_HT11 | HT Cooling | Jacket water cooler (ME) | 630 | 51.8648 | 12.147 | - | - | 403 | 403 | 33.3333 | water | 348.8455 | 353.3594 | Note: Power from Project guide
HEX_LT12 | LT Cooling | Lubricating oil cooler (ME) | 770 | 22.8855 | 33.6458 | 28.3333 | lub oil | 336 | 344 | 33.3333 | water | 313.6945 | 319.2116 | Note: Power from project guide
HEX_HT32 | HT Cooling | CAC cooler (AE) | 473 | 80.8996 | 5.8468 | 4.9 | air | 494.405 | 401.5871 | 16.6667 | water | 356.2219 | 363 | Note: in this case I have no better value, but these are probably the same exchanger. So I advise to use an average of the two (around 7)
HEX_LT31 | LT Cooling | CAC cooler (AE) | 375 | 44.7618 | 8.3777 | 4.9 | air | 401.5871 | 328 | 16.6667 | water | 309 | 314.3738 | Note: in this case I have no better value, but these are probably the same exchanger. So I advise to use an average of the two (around 7)
HEX_HT31 | HT Cooling | Jacket water cooler (AE) | 488 | 50.1935 | 9.7224 | - | - | 403 | 403 | 16.6667 | water | 349.2288 | 356.2219 | Note: Power from Project guide
HEX_LT32 | LT Cooling | Lubricating oil cooler (AE) | 361 | 25.3385 | 14.2471 | 14.1667 | lub oil | 349 | 336 | 16.6667 | water | 314.3738 | 319.5469 | Note: Power from project guide
HEX_HT-HR1 | Heat recovery | Heat recovery from HT | 2400 | 12.4766 | 192.3597 | 42.3333 | water | 364 | 350.4598 | 82.7778 | water | 341 | 347.9246
HEX_HR1 | Heat recovery | Hot water heater | 1200 | 8.7525 | 137.1044 | 16.6667 | water | 363 | 345.8039 | - | water | 343 | 343
HEX_HR2 | Heat recovery | AC-Reheating | 1780 | 9.7956 | 181.7145 | 20.8333 | water | 363 | 342.594 | 21.2563 | water | 333 | 353
HEX_HR3 | Heat recovery | AC-Preheating | 3500 | 39.821 | 87.8933 | 30.5556 | water | 363 | 335.6426 | 30.96 | water | 296 | 323
HEX_St-HR | Heat recovery | Steam heater | 7150 | 79.8712 | 89.5191 | 3.4048 | steam | 433 | 433 | 82.7778 | water | 342.3705 | 363
HEX_HRSG1 | HRSG | Main Engines | 1445.1696 | 108.5655 | 13.3115 | 8.26 | eg | 642 | 480 | 0.68818 | steam | 433 | 433 | Note: the design condition is taken from the maximum heat recovered as seen from the measured data
HEX_HRSG3 | HRSG | Auxiliary Engines | 660.96 | 106.2439 | 6.2212 | 3.6 | eg | 646 | 476 | 0.31474 | steam | 433 | 433 | Note: the design condition is taken from the maximum heat recovered as seen from the measured data
HEX_U1 | Steam | Galley | 602 | ?
HEX_U2 | Steam | Tank heating (HT) | 271 | 90 | 3.0111 |  | steam | 433 | 433 | - | fuel oil | 343 | 343
HEX_U3 | Steam | Tank heating (LT) | 246 | 110 | 2.2364 |  | steam | 433 | 433 | - | fuel oil | 323 | 323
HEX_U4 | Steam | Hot water steam heater | 366 | 90 | 4.0667 |  | steam | 433 | 433 | - | water | 343 | 343
HEX_U5 | Steam | Others | 474 | ?

## Complex HEN
|  |  | Case 1 |  |  |  | Case 2 |  |  |  | Case 3 |  |  |  | Case 4
|  |  | Power | Flow | T_in | T_out | Power | Flow | T_in | T_out | Power | Flow | T_in | T_out | Power | Flow | T_in | T_out
HOT STREAMS |  | Fluid
| Charge air cooler (ME1) | air | 0 | 0 | 363 | - | 317.52 | 4.2 | 393 | 323 | 0 | 0 | 363 | - | 317.52 | 4.2 | 393 | 323
| Charge air cooler (ME2) | air | 0 | 0 | 363 | - | 317.52 | 4.2 | 393 | 323 | 0 | 0 | 363 | - | 317.52 | 4.2 | 393 | 323
| Charge air cooler (AE1) | air | 374.868 | 3.9 | 412 | 323 | 99.792 | 2.1 | 367 | 323 | 374.868 | 3.9 | 412 | 323 | 99.792 | 2.1 | 367 | 323
| Charge air cooler (AE2) | air | 0 | 3.9 | 412 | 323 | 99.792 | 2.1 | 367 | 323 | 0 | 3.9 | 412 | 323 | 99.792 | 2.1 | 367 | 323
| Jacket water cooler (ME1) | - | 0 | - | 393 | 393 | 252 | - | 393 | 393 | 0 | - | 393 | 393 | 252 |  | 393 | 393
| Jacket water cooler (ME2) | - | 0 | - | 393 | 393 | 252 | - | 393 | 393 | 0 | - | 393 | 393 | 252 |  | 393 | 393
| Jacket water cooler (AE1) | - | 292.8 | - | 393 | 393 | 170.8 | - | 393 | 393 | 292.8 | - | 393 | 393 | 170.8 | - | 393 | 393
| Jacket water cooler (AE2) | - | 0 | - | 393 | 393 | 170.8 | - | 393 | 393 | 0 | - | 393 | 393 | 170.8 | - | 393 | 393
| Lubricating oil cooler (ME1) | lub oil | 0 | 0 | - | - | 308 | 28.3333 | 333 | 338.4353 | 0 | 0 | - | - | 308 | 28.3333 | 333 | 338.4353
| Lubricating oil cooler (ME2) | lub oil | 0 | 0 | - | - | 308 | 28.3333 | 333 | 338.4353 | 0 | 0 | - | - | 308 | 28.3333 | 333 | 338.4353
| Lubricating oil cooler (AE1) | lub oil | 216.6 | 14.1667 | 333 | 340.6447 | 126.35 | 14.1667 | 333 | 337.4594 | 216.6 | 14.1667 | 333 | 340.6447 | 126.35 | 14.1667 | 333 | 337.4594
| Lubricating oil cooler (AE2) | lub oil | 0 | 14.1667 | 333 | 333 | 126.35 | 14.1667 | 333 | 337.4594 | 0 | 14.1667 | 333 | 333 | 126.35 | 14.1667 | 333 | 337.4594
| Exhaust gas (ME1) | eg | 0 | 0 | - | - | 1166.076 | 5.9 | 616 | 433 | 0 | 0 | - | - | 1166.076 | 5.9 | 616 | 433 | Note: this hot stream does not need to be cooled down. The T_out given is the minimum temperature it can be cooled to
| Exhaust gas (ME2) | eg | 0 | 0 | - | - | 1166.076 | 5.9 | 616 | 433 | 0 | 0 | - | - | 1166.076 | 5.9 | 616 | 433 | Note: this hot stream does not need to be cooled down. The T_out given is the minimum temperature it can be cooled to
| Exhaust gas (AE1) | eg | 1028.16 | 4 | 671 | 433 | 608.256 | 2.2 | 689 | 433 | 1028.16 | 4 | 671 | 433 | 608.256 | 2.2 | 689 | 433 | Note: this hot stream does not need to be cooled down. The T_out given is the minimum temperature it can be cooled to
| Exhaust gas (AE2) | eg | 0 | 4 | 671 | 433 | 608.256 | 2.2 | 689 | 433 | 0 | 4 | 671 | 433 | 608.256 | 2.2 | 689 | 433 | Note: this hot stream does not need to be cooled down. The T_out given is the minimum temperature it can be cooled to
| Boilers | [17 empty] | The boilers can just be used for providing the remaining heat demand!
COLD STREAMS
| AC preheater | water | 1754.72 | 30.96 | 309.4636 | 323 | 1754.72 | 30.96 | 309.4636 | 323 | 694.9 | 30.96 | 317.6393 | 323 | 694.9 | 30.96 | 317.6393 | 323
| AC reheater | water | 1068 | 21.2563 | 341 | 353 | 1068 | 21.2563 | 341 | 353 | 569.6 | 21.2563 | 346.6 | 353 | 569.6 | 21.2563 | 346.6 | 353
| Hot water heater | water | 72.5854 | - | 343 | 343 | 544.3902 | - | 343 | 343 | 90.1463 | - | 343 | 343 | 676.0976 | - | 343 | 343
| Hot water steam heater | water | 22.1385 | - | 343 | 343 | 166.039 | - | 343 | 343 | 27.4946 | - | 343 | 343 | 206.2098 | - | 343 | 343
| Tank heating (HT) | fuel oil |  |  | 343 | 343 |  |  | 343 | 343 |  |  | 343 | 343 |  |  | 343 | 343
| Tank heating (LT) | fuel oil |  |  | 323 | 323 |  |  | 323 | 323 |  |  | 323 | 323 |  |  | 323 | 323
| Galley | steam | 36.4137 | 0.01734 | 433 | 433 | 273.1024 | 0.13005 | 433 | 433 | 45.2234 | 0.021535 | 433 | 433 | 339.1756 | 0.16151 | 433 | 433 | When it says "steam", it means that we do not know what temperature is actually required on the other side, and therefore that we should just assume that we need to use steam @ 6 bar
| Others | steam | 189.6 | 0.090286 | 433 | 433 | 331.8 | 0.158 | 433 | 433 | 189.6 | 0.090286 | 433 | 433 | 331.8 | 0.158 | 433 | 433 | When it says "steam", it means that we do not know what temperature is actually required on the other side, and therefore that we should just assume that we need to use steam @ 6 bar
| Sea water | water | [16 empty] | Sea water is just available as much as we want for cooling

## Simplifed HEN
|  |  | Case 1 |  |  |  | Case 2 |  |  |  |  | Case 3 |  |  |  | Case 4
|  |  | Power | Flow | T_in | T_out | Power | Flow | T_in | T_out |  | Power | Flow | T_in | T_out | Power | Flow | T_in | T_out
HOT STREAMS
| High Temperature cooling systems | water | 630.6648 | 16.6667 | 353.9625 | 363 | 1083.2192 | 100 | 360.4129 | 363 |  | 630.6648 | 16.6667 | 353.9625 | 363 | 1083.2192 | 100 | 360.4129 | 363
| Low Temperature cooling systems | water | 253.6032 | 16.6667 | 309 | 312.6342 | 1465.7048 | 100 | 309 | 312.5006 |  | 253.6032 | 16.6667 | 309 | 312.6342 | 1465.7048 | 100 | 309 | 312.5006
| Steam (from HRSG) | steam | 1028.16 | 0.4896 | 433 | 433 | 3548.664 | 1.6898 | 433 | 433 |  | 1028.16 | 0.4896 | 433 | 433 | 3548.664 | 1.6898 | 433 | 433 | Note: the flow refers to the maximum amount of steam that can be generated
| Steam (from Boilers) | steam
COLD STREAMS
| AC preheater | water | 1754.72 | 30.96 | 309.4636 | 323 | 1754.72 | 30.96 | 309.4636 | 323 | 0 | 694.9 | 30.96 | 317.6393 | 323 | 694.9 | 30.96 | 317.6393 | 323
| AC reheater | water | 1068 | 21.2563 | 341 | 353 | 1068 | 21.2563 | 341 | 353 | 0 | 569.6 | 21.2563 | 346.6 | 353 | 569.6 | 21.2563 | 346.6 | 353
| Hot water heater | water | 72.5854 | - | 343 | 343 | 544.3902 | - | 343 | 343 | 0 | 90.1463 | - | 343 | 343 | 676.0976 | - | 343 | 343
| Hot water steam heater | water | 22.1385 | - | 343 | 343 | 166.039 | - | 343 | 343 | 0 | 27.4946 | - | 343 | 343 | 206.2098 | - | 343 | 343
| Tank heating (HT) | fuel oil | 0 | 0 | 343 | 343 | 0 | 0 | 343 | 343 | 0 | 0 | 0 | 343 | 343 | 0 | 0 | 343 | 343
| Tank heating (LT) | fuel oil | 0 | 0 | 323 | 323 | 0 | 0 | 323 | 323 | 0 | 0 | 0 | 323 | 323 | 0 | 0 | 323 | 323
| Galley | steam | 36.4137 | 0.01734 | 433 | 433 | 273.1024 | 0.13005 | 433 | 433 | 0 | 45.2234 | 0.021535 | 433 | 433 | 339.1756 | 0.16151 | 433 | 433
| Others | steam | 189.6 | 0.090286 | 433 | 433 | 331.8 | 0.158 | 433 | 433 | 0 | 189.6 | 0.090286 | 433 | 433 | 331.8 | 0.158 | 433 | 433

## Constants
Thermodynamic Constants |  |  | Assumptions
c_p (water) | kJ/kgK | 4.187 | T_jacket | K | 393
c_p (air) | kJ/kgK | 1.04 | T_eg (min) | K | 433
c_p (eg) | kJ/kgK | 1.08 | Oil flow (ME) | m3/h | 120
c_p (lub oil) | kJ/kgK | 2 | HT water flow (ME) | m3/h | 120
rho (lub oil) | kg/m3 | 850 | LT water flow (ME) | m3/h | 120
DH_ev (steam) | kJ/kg | 2100 | Oil flow (AE) | m3/h | 60
T_ev (steam) | K | 433 | HT water flow (AE) | m3/h | 60
eta_boiler |  | 0.92 | LT water flow (AE) | m3/h | 60
LHV fuel | kJ/kg | 41000 | Oil temp (inlet) | K | 333
|  |  | Eps CAC_HT |  | 0.85
|  |  | T_HT out | K | 363
|  |  | T_LT in | K | 309
|  |  | Fuel tanks - HT | K | 343
|  |  | Fuel tanks - LT | K | 323
|  |  | T_hot water | K | 343
|  |  | Max_pass+crew | # | 2050

## Results
|  | Case 1 |  |  | Case 2 |  |  | Case 3 |  |  | Case 4
|  | No Int | Simple | Complex | No Int | Simple | Complex | No Int | Simple | Complex | No Int | Simple | Complex
Heat demand |  | 3140 |  |  | 4140 |  |  | 1620 |  |  | 2820
Internal heat recovery |  | 0 | 1170 | 1760 | 0 | 1085 | 2550 | 0 | 925 | 1385 | 0 | 1085 | 1670
External heat demand |  | 3140 | 1970 | 1380 | 4140 | 3055 | 1590 | 1620 | 695 | 235 | 2820 | 1735 | 1150
"Free" steam available |  | 1028.16 |  |  | 3548.664 |  |  | 1028.16 |  |  | 3548.664
"Free" steam for WHR |  | 0 | 0 | 0 | 0 | 493.664 | 1958.664 | 0 | 333.16 | 793.16 | 728.664 | 1813.664 | 2398.664
Heat needed from Aux Boilers |  | 2111.84 | 941.84 | 351.84 | 591.336 | 0 | 0 | 591.84 | 0 | 0 | 0 | 0 | 0
Fuel savings [kg/s] |  | 0 | 0.055987 | 0.055987 | 0 | 0.015677 | 0.015677 | 0 | 0 | 0 | 0 | 0 | 0
Heating demand [kW] | 3140 | 4140 | 1620 | 2820
Cooling demand [kW] | 1760 | 2550 | 1770 | 2550
External heating demand [kW]
- with integration of the current system | 1970 | 3055 | 695 | 1735
- with enhanced internal recovery | 1380 | 1590 | 235 | 880
External cooling demand [kW]
- with integration of the current system | 590 | 1465 | 845 | 1465
- with enhanced internal recovery | 0 | 0 | 385 | 610
Internal heat recovery [kW]
- with integration of the current system | 1170 | 1085 | 925 | 1085
- with enhanced internal recovery | 1760 | 2550 | 1385 | 1670